## Results Page
Questions Being Addressed by this Spreadsheet |  |  |  |  | Due to a bug in Excel, this file is on this page and not the tradeoff curves page
1. What is the expected number of completed cars per day?
2. For a given accumulator size, what is the probability that the downstream segment is starved? |  |  |  |  | Accumulator | P(Seg 2 | P(Seg 1
3. For a given accumulator size, what is the probability that the upstream segment is blocked?
4. What are the performance characteristics (MTBF, MTTR, efficiency) of the segments? |  |  |  |  | Size | Starved) | Blocked)
[6 empty] | 0.081169 | 0.040786
Key Assumptions |  |  |  |  | 0 | 0.51075 | 0.48925
1. Stations modeled as bernoulli random variables; stations are i.i.d. |  |  |  |  | 1 | 0.34777 | 0.3191
2. Segments modeled as binomial random variables. |  |  |  |  | 2 | 0.26635 | 0.23411
3. Accumulator is modeled as a M/M/1/c queue where c is the accumulator size+1 |  |  |  |  | 3 | 0.21756 | 0.18318
4. Shaded cells denote user-specified inputs, unshaded cells denote final or intermediate outputs |  |  |  |  | 4 | 0.18509 | 0.14927
[5 empty] | 5 | 0.16193 | 0.1251
Upstream Segment |  | Downstream Segment |  | Explanation | 6 | 0.1446 | 0.10701
p(station failure) | 0.0018182 | p(station failure) | 0.0018182 | Probability that a station experiences a minor failure during a cycle | 7 | 0.13116 | 0.092974
E[# cycles until failure] | 550 | E[# cycles until failure] | 550 | Expected number of production cycles until a minor failure at station | 8 | 0.12043 | 0.081777
[5 empty] | 9 | 0.11169 | 0.072644
# stations/segment | 33 | # stations/segment | 33 | The number of stations that comprise a segment | 10 | 0.10442 | 0.065058
p(segment failure) | 0.058287 | p(segment failure) | 0.058287 | The probability that a segment fails during a cycle | 11 | 0.098294 | 0.058664
p(upstream segment starved) | 0.07 |  |  | The probability that the upstream segment is starved | 12 | 0.093064 | 0.053204
[5 empty] | 13 | 0.088551 | 0.048493
TAKT time (seconds/car) | 100 | TAKT time (seconds/car) | 103 | The cycle time of each station, measured in seconds | 14 | 0.08462 | 0.044389
# hrs/shift | 8 | # hrs/shift | 8 | The number of hours of production per shift | 15 | 0.081169 | 0.040786
# shifts/day | 2 | # shifts/day | 2 | The number of production shifts per day | 16 | 0.078117 | 0.0376
Maximum # cars/day | 576 | Maximum # cars/day | 559.2233 | The maximum number of cars processed per day | 17 | 0.075401 | 0.034765
[5 empty] | 18 | 0.072971 | 0.032228
MTBF | 17.1565 | MTBF | 17.1565 | Mean number of cycles between segment failures (assumes no idling) | 19 | 0.070786 | 0.029947
MTTR | 1 | MTTR | 1 | Mean number of cycles required to repair segment | 20 | 0.068812 | 0.027886
Stand-alone efficiency | 0.94492 | Stand-alone efficiency | 0.94492 | The efficiency of the segment (assumes no idling) | 21 | 0.067022 | 0.026017
[5 empty] | 22 | 0.065392 | 0.024316
Results |  |  |  |  | 23 | 0.063904 | 0.022762
Accumulator size | 15 | The maximum number of cars that can be held in the accumulator |  |  | 24 | 0.06254 | 0.021338
P(downstream seg. starved) | 0.081169 | The probability that the downstream stage is starved |  |  | 25 | 0.061287 | 0.020031
P(upstream seg. blocked) | 0.040786 | The probability that the upstream stage is blocked |  |  | 26 | 0.060134 | 0.018826
Expected stock level | 16.812 | The expected number of cars in the accumulator |  |  | 27 | 0.059068 | 0.017714
E[# finished cars/day] | 483.882 | The expected number of cars completed each day |  |  | 28 | 0.058083 | 0.016685
[5 empty] | 29 | 0.057169 | 0.015731
[5 empty] | 30 | 0.05632 | 0.014845

## Computations Page
Key Things To Note:
1. Accumulator is modeled as a M/M/1/c queue where c is the accumulator size+1
2. The arrival rate is computed as Segment 1's arrival rate times (1 - segment 1's failure rate)
3. The departure rate is computed as Segment 2's arrival rate times (1 - segment 2's failure rate)
4. The spreadsheet formulation assumes that the maximum accumulator size is 99
OUTPUTS |  |  | INPUTS (from Results Page)
Cars in Queue | Cars in System | P(Cars in System) | arrival rate | 0.0087579 | measured in cars/second
0 | 0 | 0.081169 | departure rate | 0.0091428 | measured in cars/second
0 | 1 | 0.48925
1 | 2 | 0.3191 | rho | 0.9579 | arrival rate / departure rate
2 | 3 | 0.23411 | Max Accumulator Size | 15 | user-specified input from Results Page
3 | 4 | 0.18318 | System Size | 16 | Has to be accumulator + 1 to include the server
4 | 5 | 0.14927
5 | 6 | 0.1251 | SUMMARY OUTPUTS (to be transferred back to Results Page)
6 | 7 | 0.10701
7 | 8 | 0.092974
8 | 9 | 0.081777 | P(Downstream stage starved) | 0.081169
9 | 10 | 0.072644 | P(Upstream stage blocked) | 0.040786
10 | 11 | 0.065058 | E[Cars in Queue] | 16.812 | this is the expected # cars in accumulator
11 | 12 | 0.058664 | effective arrival rate | 0.0084007 | used to determine expected # cars completed
12 | 13 | 0.053204 | E[Cars in System] | 19.3377 | this isn't transferred back; it is artifact of the model
13 | 14 | 0.048493
14 | 15 | 0.044389
15 | 16 | 0.040786
16 | 17 | 0.0376
17 | 18 | 0.034765
18 | 19 | 0.032228 | 2.2462
19 | 20 | 0.029947
20 | 21 | 0.027886
21 | 22 | 0.026017
22 | 23 | 0.024316
23 | 24 | 0.022762
24 | 25 | 0.021338
25 | 26 | 0.020031
26 | 27 | 0.018826
27 | 28 | 0.017714
28 | 29 | 0.016685
29 | 30 | 0.015731
30 | 31 | 0.014845
31 | 32 | N/A
32 | 33 | N/A
33 | 34 | N/A
34 | 35 | N/A
35 | 36 | N/A
36 | 37 | N/A
37 | 38 | N/A
38 | 39 | N/A
39 | 40 | N/A
40 | 41 | N/A
41 | 42 | N/A
42 | 43 | N/A
43 | 44 | N/A
44 | 45 | N/A
45 | 46 | N/A
46 | 47 | N/A
47 | 48 | N/A
48 | 49 | N/A
49 | 50 | N/A
50 | 51 | N/A
51 | 52 | N/A
52 | 53 | N/A
53 | 54 | N/A
54 | 55 | N/A
55 | 56 | N/A
56 | 57 | N/A
57 | 58 | N/A
58 | 59 | N/A
59 | 60 | N/A
60 | 61 | N/A
61 | 62 | N/A
62 | 63 | N/A
63 | 64 | N/A
64 | 65 | N/A
65 | 66 | N/A
66 | 67 | N/A
67 | 68 | N/A
68 | 69 | N/A
69 | 70 | N/A
70 | 71 | N/A
71 | 72 | N/A
72 | 73 | N/A
73 | 74 | N/A
74 | 75 | N/A
75 | 76 | N/A
76 | 77 | N/A
77 | 78 | N/A
78 | 79 | N/A
79 | 80 | N/A
80 | 81 | N/A
81 | 82 | N/A
82 | 83 | N/A
83 | 84 | N/A
84 | 85 | N/A
85 | 86 | N/A
86 | 87 | N/A
87 | 88 | N/A
88 | 89 | N/A
89 | 90 | N/A
90 | 91 | N/A
91 | 92 | N/A
92 | 93 | N/A
93 | 94 | N/A
94 | 95 | N/A
95 | 96 | N/A
96 | 97 | N/A
97 | 98 | N/A
98 | 99 | N/A
99 | 100 | N/A