## Experimental Plan and Data
NOISE EXPERIMENT: Catapult Lab
Factors will be assigned to array columns
according to their allocation here. | [8 empty] | Identify baseline configuration
Use 1 or 2 letter abbreviations for factor names. | [8 empty] | Enter baseline level number, 1 or 2, for each factor in the yellow cells.
column | 1 | 2 | 3 | [8 empty] | B | S | C
Factor | B | S | C | [7 empty] | BASELINE Level Number | 1 | 1 | 1
Level 1 | P | 1 | 1 | [7 empty] | BASELINE Configuration | P | 1 | 1
Level 2 | G | 2 | 2
Run | B | S | C | [5 empty] | N2:
1 | P | 1 | 1 | 64.7 | 63.6 | 64.9
2 | P | 2 | 2 | 66.3 | 69.6 | 63.3
3 | G | 1 | 2 | 50.8 | 49.4 | 48.5
4 | G | 2 | 1 | 46.6 | 49 | 48.3
Anova: Single Factor
SUMMARY
|  |  |  | 4.1344 | [6 empty] | Groups | Count | Sum | Average | Variance
|  |  |  | Ball Type | [6 empty] | Row 1 | 6 | 341.9 | 56.9833 | 66.7417
[10 empty] | Ave | Row 2 | 6 | 343.1 | 57.1833 | 106.5177
|  |  |  | 64.7 | 63.6 | 64.9 | 66.3 | 69.6 | 63.3 | 65.4
|  |  |  | 50.8 | 49.4 | 48.5 | 46.6 | 49 | 48.3 | 48.7667
|  |  |  | 0.49 | 3.24 | 0.25 | 0.81 | 17.64 | 4.41 | 26.84 | ANOVA
|  |  |  | 4.1344 | 0.40111 | 0.071111 | 4.6944 | 0.054444 | 0.21778 | 9.5733 | Source of Variation | SS | df | MS | F | P-value | F crit
|  |  |  | Shooter | [6 empty] | Between Groups | 0.12 | 1 | 0.12 | 0.0013852 | 0.97104 | 4.9646
[11 empty] | Within Groups | 866.2967 | 10 | 86.6297
|  |  |  | 64.7 | 63.6 | 64.9 | 50.8 | 49.4 | 48.5
|  |  |  | 66.3 | 69.6 | 63.3 | 46.6 | 49 | 48.3 |  | Total | 866.4167 | 11
[11 empty] | Between Groups | 15.7867 | 5 | 3.1573 | 0.022271 | 0.99966 | 4.3874
[11 empty] | Within Groups | 850.63 | 6 | 141.7717
Crossed fingers
[11 empty] | Total | 866.4167 | 11
|  |  |  | 64.7 | 63.6 | 64.9 | 46.6 | 49 | 48.3
|  |  |  | 66.3 | 69.6 | 63.3 | 50.8 | 49.4 | 48.5

## Calculating S¦N
NOISE EXPERIMENT: Catapult Lab
[7 empty] | f | f
| Run | N1: |  |  | N2: | m | s2 | S/N
| 1 | 64.7 | 63.6 | 64.9 |  | 64.4 | 0.49 | 39.2758
| 2 | 66.3 | 69.6 | 63.3 |  | 66.4 | 9.93 | 26.4739
| 3 | 50.8 | 49.4 | 48.5 |  | 49.5667 | 1.3433 | 32.622
| 4 | 46.6 | 49 | 48.3 |  | 47.9667 | 1.5233 | 31.7908

## Response Tables
NOISE EXPERIMENT: Catapult Lab
Run No | B | S | C | m | S/N
1 | 1 | 1 | 1 | 64.4 | 0.49
2 | 1 | 2 | 2 | 66.4 | 9.93
3 | 2 | 1 | 2 | 49.5667 | 1.3433
4 | 2 | 2 | 1 | 47.9667 | 1.5233
grand avg:
|  |  |  | T-barm | T-barS/N
|  |  |  | 57.0833 | 3.3217
Response Table for S/N
| B | S | C
Avg 1 | 5.21 | 0.91667 | 1.0067 | f
Avg 2 | 1.4333 | 5.7267 | 5.6367
Effect | -3.7767 | 4.81 | 4.63
Response Table for Mean
Avg 1 | 65.4 | 56.9833 | 56.1833 | f
Avg 2 | 48.7667 | 57.1833 | 57.9833
Effect | -16.6333 | 0.2 | 1.8

## Response Plots
NOISE EXPERIMENT: Catapult Lab
Use 2-Step Optimization to select optimal levels.
Enter optimal level number, 1 or 2, for each factor in the yellow cells.
|  |  | B | S | C
|  | OPTIMAL Level Number | 2 | 2 | 2
|  | OPTIMAL Configuration | G | 2 | 0
used for plots:
level | s/n | Tbar s/n | beta | Tbar beta
|  | 3.3217 |  | 57.0833 |  |  | B1 | B2
B 1 | 5.21 | 3.3217 | 65.4 | 57.0833 |  | B 1 | 65.4 | 56.9833
B 2 | 1.4333 | 3.3217 | 48.7667 | 57.0833 |  | B 2 | 48.7667 | 57.1833
|  | 3.3217 |  | 57.0833
S 1 | 0.91667 | 3.3217 | 56.9833 | 57.0833
S 2 | 5.7267 | 3.3217 | 57.1833 | 57.0833
|  | 3.3217 |  | 57.0833
C 1 | 1.0067 | 3.3217 | 56.1833 | 57.0833
C 2 | 5.6367 | 3.3217 | 57.9833 | 57.0833

## Prediction
NOISE EXPERIMENT: Catapult Lab
BASELINE
|  | S/N |  |  | Mean
|  | Contribution |  |  | Contribution
Factor | Level | formula | value |  | formula | value
B | 1 | B1 avg - Tbar S/N | 1.8883 |  | B1 avg - Tbar Beta | 8.3167
S | 1 | S1 avg - Tbar S/N | -2.405 |  | S1 avg - Tbar Beta | -0.1
C | 1 | C1 avg - Tbar S/N | -2.315 |  | C1 avg - Tbar Beta | -0.9
|  | Total: | -2.8317 |  | Total: | 7.3167
|  | + TbarS/N | 3.3217 |  | + Tbarb | 57.0833
|  | Predicted BASELINE S/N | 0.49 |  | Predicted BASELINE Beta | 64.4
OPTIMAL
|  | S/N |  |  | Mean
|  | Contribution |  |  | Contribution
Factor | Level | formula | value |  | formula | value
B | 2 | B2 avg - Tbar S/N | -1.8883 | f | B2 avg - Tbar Beta | -8.3167 | f
S | 2 | S2 avg - Tbar S/N | 2.405 |  | S2 avg - Tbar Beta | 0.1
C | 2 | C2 avg - Tbar S/N | 2.315 |  | C2 avg - Tbar Beta | 0.9
|  | Total: | 2.8317 |  | Total: | -7.3167
|  | + TbarS/N | 3.3217 |  | + Tbarb | 57.0833
|  | Predicted OPTIMAL S/N | 6.1533 |  | Predicted OPTIMAL Beta | 49.7667

## Confirmation
NOISE EXPERIMENT: Catapult Lab
[6 empty] | f | f | f
Design | N1: |  |  | N2: |  | m | s2 | S/N
Baseline | 1 | 3 |  |  |  | 2 | 2 | 3.0103
Optimal | 4 | 5.1 |  |  |  | 4.55 | 0.605 | 15.3427
SUMMARY
|  | S/N |  | Beta
|  | pred | conf | pred | conf
| BASELINE | 0.49 |  | 64.4
| OPTIMAL | 6.1533 |  | 49.7667
| GAIN | 5.6633 |  | -14.6333