## plastic
measured input field |  | using for example a measurment of luminance off a surface and illumiance faling onto a surface
Radiance Material
Radiance Material Plastic
measured reflectance [0…1] | 0.26 |  |  | void plastic test_material_plastic
Red | 43 |  |  | 0
Green | 124 |  |  | 0
Blue | 179 |  |  | 5 | 0.10572 | 0.30487 | 0.44009 | 0 | 0
Specularilty [0…1] | 0
Roughness [0…1] | 0
Luminous Efficacy Red | 0.3
Luminous Efficacy Green | 0.59
Luminous Efficacy Blue | 0.11
Weighted | 105.75

## glass
measured input field |  |  | using for example a measurment of luminance off a surface and illumiance faling onto a surface
Radiance Material
Radiance Material Glass
measured transmittance Red [0…1] | 0.72 |  |  |  | void glass test_glazing
measured transmittance Green [0…1] | 0.72 |  |  |  | 0
measured transmittance Blue [0…1] | 0.72 |  |  |  | 0
refractive index | 1.52 | This usually stays the same. |  |  | 4 | 0.78459 | 0.78459 | 0.78459 | 1.52
Transmissivity Red | 0.78459
Transmissivity Green | 0.78459
Transmissivity Blue | 0.78459